## Sheet1
Setting | Item title | Range/Settings | Description
Style Volume | StyleVol | 000 to 127 | Determines the volume of the Style.
Song Volume | SongVol | 000 to 127 | Determines the volume of the Song.
Transpose | Transpos | minus 12 to 12 | Determines the pitch of the instrument by semitone increments.
Tuning | Tuning | minus 100 to 100 | Sets the pitch of the instrument's sound in 1-cent increments.
Pitch Bend Range | PBRange | 01 to 12 | Sets the pitch bend range in semitone increments.
Split Point | SplitPnt | 000 to 127 (C minus 2 to G8) | Determines the highest key for the Split voice and sets the Split "point"-in other words, the key that separates the Split (lower) and Main (upper) voices. The Split Point setting and Accompaniment Split Point setting are automatically set to the same value.
Touch Sensitivity | TouchSns | 1(Soft), 2(Medium), 3(Hard), 4(Off) | Determines the sensitivity of the feature.
Fingering Chord | ChdFing | Multi(1), FullKbd(2) | Sets the chord detection mode. In the Multi Finger mode both standard chords and easy chords played to the left of the split point are detected. In the Full Keyboard mode standard chords played anywhere on the keyboard will be detected, and the notes played will be sound as well.
Main Voice Volume | M.Volume | 000 to 127 | Determines the volume of the Main voice.
Main Voice Octave | M.Octave | minus 2 to plus 2 | Determines the octave range for the Main voice.
Main Voice Pan | M.Pan | 000 (left) to 64 (center) to 127 (right) | Determines the pan position of the Main voice in the stereo image. The value "0" results in the sound being panned full left; the value "127" results in the sound being panned full right.
Main Voice Reverb Level | M.Reverb | 000 to 127 | Determines how much of the Main voice's signal is sent to the Reverb effect.
Main Voice Chorus Level | M.Chorus | 000 to 127 | Determines how much of the Main voice's signal is sent to the Chorus effect.
Dual Voice | D.Voice | 001 to 489 | Selects the Dual voice.
Dual Voice Volume | D.Volume | 000 to 127 | Determines the volume of the Dual voice.
Dual Voice Octave | D.Octave | minus 2 to plus 2 | Determines the octave range for the Dual voice.
Dual Voice Pan | D.Pan | 000 (left) to 64 (center) to 127 (right) | Determines the pan position of the Dual voice in the stereo image. The value "0" results in the sound being panned full left; the value "127" results in the sound being panned full right.
Dual Voice Reverb Level | D.Reverb | 000 to 127 | Determines how much of the Dual voice's signal is sent to the Reverb effect.
Dual Voice Chorus Level | D.Chorus | 000 to 127 | Determines how much of the Dual voice's signal is sent to the Chorus effect.
Split Voice | S.Voice | 001 to 489 | Selects the Split voice.
Split Voice Volume | S.Volume | 000 to 127 | Determines the volume of the Split voice.
Split Voice Octave | S.Octave | minus 2 to plus 2 | Determines the octave range for the Split voice.
Split Voice Pan | S.Pan | 000 (left) to 64 (center) to 127 (right) | Determines the pan position of the Split voice in the stereo image. The value "0" results in the sound being panned full left; the value "127" results in the sound being panned full right.
Split Voice Reverb Level | S.Reverb | 000 to 127 | Determines how much of the Split voice's signal is sent to the Reverb effect.
Split Voice Chorus Level | S.Chorus | 000 to 127 | Determines how much of the Split voice's signal is sent to the Chorus effect.
Reverb Type | Reverb | 01 to 10 | Determines the Reverb type, including off (10). (See the list on page 109)
Chorus Type | Chorus | 01 to 05 | Determines the Chorus type, including off (05). (See the list on page 109)
Panel Sustain | Sustain | ON/OFF | Determines whether or not panel sustain is always applied to the MAIN/DUAL voices. Panel sustain is applied continuously when ON, or not applied when OFF. (page 59)
Master EQ Type | MasterEQ | Speaker1, Speaker2, Headphone, Line Out1, Line Out2 | Sets the equalizer applied to the speaker output for optimum sound in different listening situations.
Harmony Type | HarmType | 01 to 26 | Determines the Harmony type. (See the list on page 109)
Harmony Volume | HarmVol | 000 to 127 | Determines the volume of the Harmony effect.
Performance assistant technology Type | PAT Type | CHORD(1), CHD/FREE(2): | Determines the performance assistant technology type.
Style File Load | Sff Load | 001 to nnn | Loads a Style file.
PC mode | PC mode | PC1/PC2/OFF | Optimizes the MIDI settings when you connect to a computer (page 81).
Local On/Off | Local | ON/OFF | Determines whether the instrument's keyboard controls the internal tone generator (ON) or not (OFF). (page 80)
External Clock | ExtClock | ON/OFF | Determines whether the instrument synchronizes to the internal clock (OFF) or an external clock (ON). (page 80)
Keyboard Out | KbdOut | ON/OFF | Determines whether keyboard performance data of the instrument is transmitted (ON) or not (OFF).
Style Out | StyleOut | ON/OFF | Determines whether Style data is transmitted (ON) via USB or not (OFF) during Style playback.
Song Out | SongOut | ON/OFF | Determines whether User Song is transmitted (ON) via USB or not (OFF) during Song playback.
Initial Send | InitSend | YES/NO | Lets you send the data of the panel settings to a computer. Press [plus] to send, or press [minus] to cancel.
Time Signature Numerator | TimesigN | 00 to 60 | Determines the time signature of the Metronome.
Time Signature Denominator | TimesigD | Half note, Quarter note, Eighth note, Sixteenth note | Sets the length of each metronome beat.
Metronome Volume | MtrVol | 000 to 127 | Determines the volume of the Metronome.
Lesson Track (R) | R-Part | GuideTrack 1 to 16 | Determines the guide track number for your right hand lesson. The setting is only effective for songs in SMF format 0 transferred from a computer.
Lesson Track (L) | L-Part | GuideTrack 1 to 16 | Determines the guide track number for your left hand lesson. The setting is only effective for songs in SMF format 0 transferred from a computer.
Grade | Grade | ON/OFF | Determines whether the Grade function is on or off.
Demo Cancel | D-Cancel | ON/OFF | Determines whether Demo cancel is enabled or not. When this is set to ON, the Demo Song will not play, even if the [DEMO] button is pressed.
* All these settings can be conveniently reset to their initial default values by pressing the [plus] and [minus] buttons simultaneously. (The exception to this is Initial Send, which is an operation, not a setting.)